## Sheet1
DISPLAY UNIT 1 |  | A | P4001 | GNS 430
(Fuel/Air Data - Z Format) | Serial Out 6 | 1 | 54 | Serial Out 4 (Aviation)
(AHRS) | Serial Out 2 | 4
(AHRS) | Serial In 2 | 19
(Interdisplay) | Serial Out 3 | 25
(Interdisplay) | Serial In 3 | 23
(Autopilot NMEA 0183) | Serial Out 5 | 3 | 56 | Serial Out 1 (Aviation)
| Clock Power | 18
SL40 | Serial Out 4 | 5 | 57 | Serial In 1 (Icarus Alt)
EIS | Serial In 4 | 21
(GPS Data In - Aviation) | Serial In 5 | 22 | 58 | Serial Out 2 (GPS)
|  |  | 59 | Serial In 2 (Shadin FADC)
B
(OBS Select) | Analog In 4 | 18 | 7 | OBS Annunciate
(VOR/ ILS Dev Active) | Analog In 3 | 19 | 1 | VLOC Annunciate
(GPS Dev Active) | Analog In 2 | 20 | 2 | GPS Annunciate
(Flap Position) | Analog In 6 | 16
(Aileron Trim Position) | Analog In 7 | 15
(Elevator Trim Position) | Analog In 8 | 14
| Warning Light | 1
| Audio Output | 24 | P4006
(ILS Tuned) | Analog In 1 | 21 | 29 | ILS Energise
|  | C | P4006
| EFIS ARINC 429 In 1 - A | 1 | 24 | VOR/ILS ARINC 429 Out A
| EFIS ARINC 429 In 1 - B | 2 | 23 | VOR/ILS ARINC 429 Out B
P4001
|  |  | 46 | GPS ARINC 429 Out A
|  |  | 47 | GPS ARINC 429 Out B
| EFIS ARINC 429 Out 2 - A | 5 | 48 | GPS ARINC 429 In A
| EFIS ARINC 429 Out 2 - B | 9 | 49 | GPS ARINC 429 In B
DISPLAY UNIT 2
B
(OBS Select) | Analog In 4 | 18
(VOR/ ILS Dev Active) | Analog In 3 | 19
(GPS Dev Active) | Analog In 2 | 20
| Warning Light | 1
| Audio Output | 24
(ILS Tuned) | Analog In 1 | 21
A
EIS | Serial In 4 | 21
| Clock Power | 18
(AHRS) | Serial Out 2 | 4
(AHRS) | Serial In 2 | 19
(Interdisplay) | Serial Out 3 | 25
(Interdisplay) | Serial In 3 | 23
(GPS In Aviation) | Serial In 5 | 22 | P4001
| Localiser Dev +Left Input | 6 | 21 | Main +Left
| Localiser Dev +Right Input | 7 | 22 | Main +Right
| Glideslope Dev +Down | 8 | 28 | Main +Down
| Glideslope Dev +Up | 9 | 27 | Main +Up
| Localiser Valid -Input | 10 | 24 | Main Lateral -Flag
| Localiser Valid +Input | 11 | 23 | Main Lateral +Flag
| Glideslope Valid -Input | 12 | 30 | Main Vertical -Flag
| Glideslope Valid +Input | 13 | 29 | Main Vertical +Flag
GTX 327 |  | P3271 | 15 Pin | SL40
(Aviation) | Serial In 2 | 2 | 10 | RxD1 Serial In 1
(Fuel/Air Data - Z Format) | Serial In 1 | 19 | 11 | Serial Ground
(Icarus Alt) | Serial Out 1 | 20
EIS |  | 25 Pin
(Engine) | Serial Out 1 | 11
|  |  | 25 Pin | TRUTRAK AUTOPILOT
|  |  | 14 | ARINC 429 In A
ADI |  | 9 Pin | 15 | ARINC 429 In B
(Aviation) | Serial In 1 | 6 | 17 | Serial In 1 (Av./ NMEA 0183)